## BOM v3
Part # | Part Description | Quantity | Notes | Mfg. Number
C1, C5 | 4.7uF/6.3V/10%/X5R Ceramic Capacitor 0603 | 2 |  | CL10A475KQ8NNNL
C2,C4,C8,C10 | 0.1uF/16V/20%/X7R Ceramic Capacitor 0603 | 4 |  | CL10B104MO8NNND
C3, C6, C7 | 1uF/25V/10%/X5R Ceramic Capacitor, 0603 | 3 |  | CL10A105KA8NNLC
C9 | 0.01uF/16V/10%/X7R Ceramic Capacitor 0603 | 1 |  | CL10B103KO8NNNC
D1 | Schottky Diode, 20V/1A, SOD-123FL | 1 |  | MBR120VLSFT3G
F1 | PTC Resettable Fuse, 750mA | 1 | 1210 package | 0ZCH0075AF2E
IC1 | Single Cell Li-Ion Charger IC, SOT23-5 | 1 |  | MCP73831T-2ACIOT
IC2 | ATMEGA32U4RC-AU, 44TQFP (10x10) | 1 | Internal calib. RC | ATMEGA32U4RC-AU
IC3 | 3.3V/600mA Regulator, SOT23-5 | 1 |  | AP2112K-3.3TRG1
IC4 | MAX31855 Thermocouple-to-Digital Converter | 1 | K-type | MAX31855KASA+
J1 | Micro USB Connector, SMT with Alignment Pins | 1
J2 | 2mm JST-PH SMT RA Connector | 1 |  | S2B-PH-SM4-TB(LF)(SN)
J3, J8 | 1x8 Female Header, 2.54mm Pitch/8.5mm Tall | 2
J4 | 1x6 Female Header, 2.54mm Pitch/8.5mm Tall | 1
J5 | 2-pin Screw Terminal Block, 3.5mm Pitch | 1 |  | T502015000J0G
J6 | 3x2 ICSP Male Header, 2.54mm Pitch | 1 |  | 54102-G08-00
J7 | 10x1 Female Header, 2.54mm Pitch/8.5mm Tall | 1
L1-L2 | 600Ohm Ferrite Bead, Signal Filter, 0603 | 2 |  | BLM18TG601TN1D
LED1-LED2 | 3.2V/20mA Green LED, 0603 | 2 |  | 150060GS75000
LED3 | 2V/20mA Red LED, 0603 | 1 |  | 150060RS75000
LED4 | 3.2V/20mA Blue LED, 0603 | 1 |  | 150060BS75000
Q1 | N-MOSFET, 200mA, SOT23-3 | 1 | Very low Vth | BSS138L
R1, R3 | 2k/1%/0.1W Resistor 0603 | 2 |  | ERJ-3GEYJ202V
R2, R4 | 22/5%/0.1W Resistor 0603 | 2 |  | RC1608J220CS
R5,R9,R10 | 10k/5%/0.1W Resistor 0603 | 3 |  | NRC06J103TRF
R6-R7 | 4.02k/1%/0.1W Resistor 0603 | 2 |  | RK73H1JTTD4021F
R8, R11 | 470/5%/0.1W Resistor 0603 | 2 |  | RMCF0603JT470R
RY1 | Opto-Isolated Solid State Relay | 1 | 25A/280V max | SPF240D25
SPK1 | Piezo Buzzer, 65dB | 1 |  | PKMCS0909E4000-R1
SW1 | Pushbutton Switch, SPST-NO, 300gf/2.5mm Tall | 1 |  | KMR731NGLFS
U1 | HM-11 Bluetooth SMD Module | 1
Y1 | 8MHz Resonator | 1 |  | CSTCE8M00G52-R0
| K-type Thermocouple, Glass Braid Insulation | 1 |  | 240-080