## BOM v2
Part # | Part Description | Quantity | Notes | Mfr. Number
J1 | C14 Entry Conn Receptacle, Right Angle | 1 |  | 703W-00/53
J2 | AC Receptacle | 1 |  | 3-213598-2
J3 | 2-pin Screw Terminal Block, 3.5mm Pitch | 1 |  | T502015000J0G
RY1 | Opto-Isolated Solid State Relay | 1 | 25A/280V max | SPF240D25
SW1 | SPST ON-OFF Rocker Switch, Right Angle | 1 | 15A/125VAC | R1966ABLKBLKFR